## Ark1
Test nr. | K_P | T_I | T_D | Timing | Observationer
#1 | 0.0247 | 0.0523 | 4.6839 |  | Kaotic system. We make an isolated test of the pendulum controller and we conclude that something is wrong with the cart controller gains. We then make an isolated test of K_P.
#2 | 0.0247 | 0 | 0 | 2m 11s | The pendulum stays upright and the cart changes direction when passing the reference. However, the overshoot is too large, and the limits are hit.
#3 | 0.015 | 0 | 0 | 1m 9s | Larger overshoot. Vi hit the limits quicker, and conclude that K_P should be a higher value.
#4 | 0.035 | 0 | 0 | 1m 59 | A bit smaller overshoot, but not better than the test made with the original K_P value. We try a value somwhere between these two.
#5 | 0.03 | 0 | 0 | 2m 20s | Longest time without hitting limits. We choose to go with this K_P, and move on to test T_I values.
#6 | 0.03 | 0.0523 | 0 | 5.5s | We start with T_I from the theoretically best gains (simulated). The pendulum quickly falls over, but the cart has a larger respons and regulates more towards the reference. We try with a smaller T_I value.
#7 | 0.03 | 0.005 | 0 | 3s | The pendulum falls over faster, and the cart control is worsened. We test a significantly larger T_I value.
#8 | 0.03 | 5 | 0 | 8,5s | The pendulum stays upright for longer. Better regulation of the cart. We test yet a larger value for T_I.
#9 | 0.03 | 50 | 0 | -¦¦- | The pendulum and the cart is stable.
WE CONTINUE TO TEST THE SYSTEM BY ADDING AN OFFSET TO THE CART OF 8.5 CM (HALF A CART LENGTH FROM THE REFERENCE)
#10 | 0.03 | 50 | 0 | 2m 11s | Relatively large overshoot when adding the offset. The oscillations become larger until we eventually hit the limits.
#11 | 0.03 | 200 | 0 | 9m 9s | The overshoot grows slower, but still eventually hits the limits.
#12 | 0.03 | 1000 | 0 | -¦¦- | The cart oscillates for very long, and the overshoot grows very little for every time that the cart passes the reference.
#13 | 0.03 | 10000 | 0 | -¦¦- | More or less same behavior as the previous test. Maybe marginally better, but not visible by sight. We choose to move on to testing T_D with T_I = 1000.
#14 | 0.03 | 1000 | 4.6839 | 0s | We test T_D from the simulated system. Not good - instant kaos. We try a lower value for T_D.
THE FOLLOWING VALUES FOR TIMIMG INDICATES WHEN THE SYSTEM STABILIZES AT THE CART REFERENCE, WHEN STARTING THE SYSTEM WITH AN OFFSET OF APPROX. 82 CM. (HALF THE LENGHT OF THE CONVEYOR)
#16 | 0.03 | 1000 | 0.5 | 45s | Stabillity is obtained after 45 seconds. We evaluate that we need a more powerful controller. Thus we make K_P bigger and adapt T_I and T_D to the new K_P
#17 | 0.06 | 500 | 0.2 | 35s | Stabillity obtained after 35s. We test with an even bigger K_P-value
#18 | 0.3 | 100 | 0.05 | -¦¦- | Faster respons and generally a more aggressive controller. This also means a larger overshoot, and we instantly hit the limits. We test with a larger value for T_D.
#19 | 0.3 | 100 | 0.1 |  | Better results but the overshoot is still too big.
#20 | 0.3 | 100 | 0.2 |  | The system is technically stable, but the pendulum oscillates due to T_D which is too large. We must conclude that 0.1 is the best value for T_D, and we decrease T_I, to reduce the overshoot.
#21 | 0.3 | 50 | 0.1 |  | We no longer hit the limits, but we still desire to have a faster response, and try to increase the value of K_P.
#22 | 0.6 | 25 | 0.05 |  | The output of the control system becomes too big for the physical motor. K_P needs to be decreased.
#23 | 0.45 | 33.3 | 0.0667 |  | K_P is now good, meaning that we have a fast response of the system. This is the maximum value for K_P that the system can take, without the output force of the system exceeding the motors capacity. However, the cart hits the limit switches. We test with a smaller T_I value to decrease overshoot.
#24 | 0.45 | 20 | 0.0667 |  | Still hitting the limits, we test again with a larger T_D.
#25 | 0.45 | 20 | 0.08 |  | We no longer hit the limits, but are still very close. We try to decrease T_I further.
#26 | 0.45 | 10 | 0.08 |  | Feels more stable when moving the pendulum around, but the system exceeds the motors capacity and the cart hist the limits. We try to decrease K_P.
#27 | 0.4 | 11.25 | 0.09 |  | We no longe exceed the motors capacity, but still hit the limit switches. We increase T_I to make the cart reference stronger.
#28 | 0.4 | 20 | 0.09 |  | Smaller overshoot and stronger response. We conclude that these make the optimal controller gains.